## Sheet1
Heatloss Calculations
Typical room parameters
Room type | Room temp | Air Changes
Lounge | 21 | 1
Dining Room | 21 | 2
Bedroom | 18 | 0.5
Hall and Landing | 16 | 1.5
Bathroom | 22 | 2
Kitchen | 18 | 2
Materials | u-Value
Wall - outer 9" solid brick | 2.2
Wall - internal plaster over 4" block | 1.2
Wall - internal PB over stud | 1.8
Floor (ground) - solid concrete | 0.8
Floor - PB + joist + FB flow up | 1.9
Floor - PB + joist + FB flow down | 1.5
Roof pitched with felt + 100 insulation | 0.3
Window - wood DG | 2.9
Window - wood - low E | 1.7
Door single glaze | 3
Wall Insulated | 0.6
Cold | -3
Average | 10
Ref Temp | -3

## Sheet2
Room | Surface | Area | Tdelta | u-value | Loss (W) | Air Change | Vol
Lounge | Front Wall | 4.4 | 24 | 2.2 | 232.32 | 1 | 30.935
| Window | 4.8 | 24 | 2.9 | 334.08
| Party Wall | 8.395 | 0 | 2.2 | 0
| Hall Wall | 8.395 | 5 | 1.2 | 50.37
| Rear Wall | 6.9 | 0 | 1.2 | 0
| Floor | 13.45 | 24 | 1.9 | 613.32
| Ceiling | 13.45 | 3 | 1.9 | 76.665
|  |  |  | Total | 1306.755 | 267.2784 |  | 1574.0334
Hall | Front wall | 2.3 | 19 | 2.2 | 96.14 | 1.5 | 20.7
| Front DG | 1.2 | 19 | 2.9 | 66.12
| Door | 1.5 | 19 | 3 | 85.5
| Lounge wall | 10 | -5 | 1.2 | -60
| Outside wall | 16.8 | 19 | 2.2 | 702.24
| Kitchen Wall | 5 | -2 | 1.2 | -12
| Floor | 9 | 19 | 0.8 | 136.8
| Ceiling | 9 | 0 | 1.9 | 0
|  |  |  | Total | 1014.8 | 212.382 |  | 1227.182
Diner | Lounge wall | 6.9 | 0 | 1.2 | 0 | 2 | 25.185
| Party Wall | 8.395 | 0 | 2.2 | 0
| Rear Wall | 7.6 | 24 | 2.9 | 528.96
| Floor | 10.95 | 24 | 0.8 | 210.24
| Ceiling | 10.95 | 3 | 1.9 | 62.415
| Kitchen wall | 7.36 | 3 | 1.8 | 39.744
|  |  |  | Total | 841.359 | 435.1968 |  | 1276.5558
Kitchen | Diner wall | 7.36 | -3 | 1.8 | -39.744 | 2 | 16.744
| hall wall | 5 | 2 | 1.2 | 12
| side wall | 6.44 | 21 | 2.2 | 297.528
| rear wall | 3 | 21 | 2.2 | 138.6
| door | 1.5 | 21 | 3 | 94.5
| Floor | 7.28 | 21 | 0.8 | 122.304
| Ceiling | 7.28 | 21 | 1.9 | 290.472
| Widow | 0.5 | 21 | 2.9 | 30.45
|  |  |  | Total | 946.11 | 253.1693 |  | 1199.2793
Main Bed | Front Wall | 4.4 | 21 | 2.2 | 203.28 | 0.5 | 30.935
| Window | 4.8 | 21 | 2.9 | 292.32
| Party Wall | 8.395 | 0 | 2.2 | 0
| Hall Wall | 8.395 | 0 | 1.2 | 0
| Rear Wall | 6.9 | 0 | 1.2 | 0
| Floor | 13.45 | -3 | 1.5 | -60.525
| Ceiling | 13.45 | 0 | 1.9 | 0
|  |  |  | Total | 435.075 | 116.9343 |  | 552.0093
Office | Front wall | 6.9 | 0 | 1.2 | 0 | 0.5 | 25.185
| Party Wall | 8.4 | 0 | 2.2 | 0
| Rear Wall | 4.6 | 21 | 2.2 | 212.52
| Rear window | 3 | 21 | 2.9 | 182.7
| Floor | 10.95 | -3 | 1.5 | -49.275
| Ceiling | 10.95 | 0 | 1.9 | 0
| Bathroom wall | 8.4 | -4 | 1.2 | -40.32
|  |  |  | Total | 305.625 | 95.1993 |  | 400.8243
Sml Bed | Bed Wall | 6.44 | 0 | 1.2 | 0 | 0.5 | 13.524
| Land wall | 4.83 | 2 | 1.2 | 11.592
| Front Wall | 3.63 | 21 | 2.2 | 167.706
| Window | 1.2 | 21 | 2.9 | 73.08
| Side Wall | 6.44 | 21 | 2.2 | 297.528
| Floor | 5.88 | 2 | 1.5 | 17.64
| Ceiling | 5.88 | 0 | 1.9 | 0
|  |  |  | Total | 567.546 | 51.1207 |  | 618.6667
Bathroom | land wall | 4.83 | 6 | 1.2 | 34.776 | 0.5 | 9.66
| office wall | 4.6 | 4 | 1.2 | 22.08
| side wall | 4.6 | 25 | 2.2 | 253
| rear wall | 2.83 | 25 | 2.2 | 155.65
| window | 2 | 25 | 2.9 | 145
| floor | 4.2 | 4 | 1.5 | 25.2
| ceiling | 4.2 | 4 | 1.9 | 31.92
|  |  |  | Total | 667.626 | 43.47 |  | 711.096
Loft | Gable end | 11.5 | 21 | 0.6 | 144.9 | 0.5 | 72
| Party Gable | 11.5 | 21 | 2.2 | 531.3
| roof | 30 | 21 | 0.3 | 189
| floor | 30 | 0 | 1.5 | 0
|  |  |  | Total | 865.2 | 272.16 |  | 1137.36
[7 empty] | Total | 8697.0068