## Sheet1
Heatloss Calculations
Typical room parameters
Room type | Room temp | Air Changes
Lounge | 21 | 1
Dining Room | 21 | 2
Bedroom | 18 | 0.5
Hall and Landing | 16 | 1.5
Bathroom | 22 | 2
Kitchen | 18 | 2
Materials | u-Value
Wall - outer 9" solid brick | 2.2
Wall - internal plaster over 4" block | 1.2
Wall - internal PB over stud | 1.8
Floor (ground) - solid concrete | 0.8
Floor - PB + joist + FB flow up | 1.9
Floor - PB + joist + FB flow down | 1.5
Roof pitched with felt + 100 insulation | 0.3
Window - wood DG | 2.9
Window - wood - low E | 1.7
Door single glaze | 3
Wall Insulated | 0.6
Cold | -3
Average | 10
Ref Temp | -3

## Sheet2
Room | Surface | Width | Height | Area | Tdelta | u-value | Loss | Air Cng | Vol | Total
Left Room | Front Wall | 3800 | 2200 | 2.3716 | 11 | 2.2 | 57.3927 | 1 | 25.08
| Window | 2722 | 2200 | 5.9884 | 11 | 1.7 | 111.9831
| Left wall | 3000 | 2200 | 6.6 | 11 | 2.2 | 159.72
| Partition wall | 3000 | 2200 | 6.6 | 4 | 1.8 | 47.52
| Rear Wall | 3800 | 2200 | 8.36 | 11 | 1.2 | 110.352
| Floor | 3800 | 3000 | 11.4 | 11 | 0.8 | 100.32
| Ceiling | 3800 | 3000 | 11.4 | 11 | 0.3 | 37.62
[6 empty] | Total | 624.9078 | 99.3168 |  | 724.2246
Right Room | Front wall | 2806 | 2200 | 3.0149 | 8 | 2.2 | 53.063 | 2 | 18.5196
| Window | 1318 | 1318 | 1.7371 | 8 | 1.7 | 23.6249
| Door | 762 | 1865 | 1.4211 | 8 | 1.7 | 19.3274
| Partion walll | 3000 | 2200 | 6.6 | -4 | 1.8 | -47.52
| Back wall | 2806 | 2200 | 6.1732 | 8 | 2.2 | 108.6483
| Right wall | 3000 | 2200 | 6.6 | 8 | 2.2 | 116.16
| Floor | 2806 | 3000 | 8.418 | 8 | 0.8 | 53.8752
| Ceiling | 2806 | 3000 | 8.418 | 8 | 0.3 | 20.2032
[6 empty] | Total | 347.382 | 106.6729 |  | 454.0549
Total loss | [9 empty] | 1178.2795